## data
Bearings
| Table | 1 | Rules of Thumb
| DEFWIDTH |  | Default bearing width (initial assumption) | 50 | mm
| MINWIDTH |  | Minimum width | 8 | mm
| MAXWIDTH |  | Maximum width | 102 | mm
| AVGWIDTH |  | Average width | 31.4255 | mm
| AVGBORE |  | Average bearing bore (average of the table) | 80 | mm
| AVGDMIN |  | Average min shoulder min diameter | 90 | mm
| AVGDMAX |  | Average max shoulder min diameter | 144 | mm
| AVGMASS |  | Average mass | 7 | kg
| Table | 2 | Lectures and chapters
| RCBLECTURE |  | Rolling Contact Bearings Lecture | 16
| PBLECTURE |  | Plain bearings Lecture | 12
| RCBMOTT |  | Rolling Contact Bearings Chapter | 14
| PBMOTT |  | Plain bearings Chapter | 16
| Table | 3

## metric
TABLE 14-3 Dimensions for Single Row, Deep-groove Ball Bearings
Bearing number | [5 empty] | Max fillet radius | Min shaft shldr dia | Max housing shldr dia | Bearing mass
| Bore | Outside dia., D | Width | Static, Co | Dynamic, C
| mm | mm | mm | kN | kN | mm | mm | mm | kg
6300 | 10 | 35 | 11 | 8.06 | 3.4 | 0.6 | 14 | 31 | 0.053
6000 | 10 | 26 | 8 | 1.96 | 4.62 | 0.3 | 12 | 24 | 0.019
6200 | 10 | 30 | 9 | 2.36 | 5.07 | 0.6 | 14 | 26 | 0.032
6001 | 12 | 28 | 8 | 2.36 | 5.07 | 0.3 | 14 | 26 | 0.022
6002 | 15 | 32 | 9 | 2.85 | 5.59 | 0.3 | 17 | 30 | 0.03
6003 | 17 | 35 | 10 | 3.25 | 6.05 | 0.3 | 19 | 33 | 0.039
6201 | 12 | 32 | 10 | 3.1 | 6.89 | 0.6 | 16 | 28 | 0.037
6202 | 15 | 35 | 11 | 3.75 | 7.8 | 0.6 | 19 | 31 | 0.045
6004 | 20 | 42 | 12 | 5 | 9.36 | 0.6 | 24 | 38 | 0.069
6203 | 17 | 40 | 12 | 4.75 | 9.56 | 0.6 | 21 | 36 | 0.065
6301 | 12 | 37 | 12 | 4.15 | 9.75 | 1 | 17 | 32 | 0.06
6005 | 25 | 47 | 12 | 6.55 | 11.2 | 0.6 | 29 | 43 | 0.08
6302 | 15 | 42 | 13 | 5.4 | 11.4 | 1 | 20 | 37 | 0.082
6204 | 20 | 47 | 14 | 6.55 | 12.7 | 1 | 25 | 42 | 0.11
6006 | 30 | 55 | 13 | 8.3 | 13.3 | 1 | 35 | 50 | 0.16
6303 | 17 | 47 | 14 | 6.55 | 13.5 | 1 | 22 | 42 | 0.12
6205 | 25 | 52 | 15 | 7.8 | 14 | 1 | 30 | 47 | 0.13
6304 | 20 | 52 | 15 | 7.8 | 15.9 | 1 | 27 | 45 | 0.14
6007 | 35 | 62 | 14 | 10.2 | 15.9 | 1 | 40 | 57 | 0.16
6008 | 40 | 68 | 15 | 11.6 | 16.8 | 1 | 45 | 63 | 0.19
6206 | 30 | 62 | 16 | 11.2 | 19.5 | 1 | 35 | 57 | 0.2
6009 | 45 | 75 | 16 | 14.6 | 20.8 | 1 | 50 | 70 | 0.25
6010 | 50 | 80 | 16 | 16 | 21.6 | 1 | 55 | 75 | 0.26
6305 | 25 | 62 | 17 | 11.6 | 22.5 | 1 | 32 | 55 | 0.23
6207 | 35 | 72 | 17 | 15.3 | 25.5 | 1 | 42 | 65 | 0.29
6306 | 30 | 72 | 19 | 16 | 28.1 | 1 | 37 | 65 | 0.35
6011 | 55 | 90 | 18 | 21.2 | 28.1 | 1 | 62 | 83 | 0.39
6012 | 60 | 95 | 18 | 23.2 | 29.6 | 1 | 67 | 88 | 0.42
6208 | 40 | 80 | 18 | 19 | 30.7 | 1 | 47 | 73 | 0.37
6013 | 65 | 100 | 18 | 25 | 30.7 | 1 | 72 | 93 | 0.44
6307 | 35 | 80 | 21 | 19 | 33.2 | 1.5 | 43 | 72 | 0.46
6209 | 45 | 85 | 19 | 21.6 | 33.2 | 1 | 52 | 78 | 0.41
6210 | 50 | 90 | 20 | 23.2 | 35.1 | 1 | 57 | 83 | 0.46
6014 | 70 | 110 | 20 | 31 | 37.7 | 1 | 77 | 103 | 0.6
6015 | 75 | 115 | 20 | 33.5 | 39.7 | 1 | 82 | 108 | 0.64
6308 | 40 | 90 | 23 | 24 | 41 | 1.5 | 48 | 82 | 0.63
6211 | 55 | 100 | 21 | 29 | 43.6 | 1.5 | 63 | 92 | 0.61
6212 | 60 | 110 | 22 | 32.5 | 47.5 | 1.5 | 68 | 102 | 0.78
6016 | 80 | 125 | 22 | 40 | 47.5 | 1 | 87 | 118 | 0.85
6017 | 85 | 130 | 22 | 43 | 49.4 | 1 | 92 | 123 | 0.89
6309 | 45 | 100 | 25 | 31.5 | 52.7 | 1.5 | 53 | 92 | 0.83
6213 | 65 | 120 | 23 | 40.5 | 55.9 | 1.5 | 73 | 112 | 0.99
6018 | 90 | 140 | 24 | 50 | 58.5 | 1.5 | 98 | 132 | 1.15
6214 | 70 | 125 | 24 | 45 | 60.5 | 1.5 | 78 | 117 | 1.05 | Minimum Width = |  | 8
6019 | 95 | 145 | 24 | 54 | 60.5 | 1.5 | 103 | 137 | 1.2 | Maximum Width = |  | 102
6020 | 100 | 150 | 24 | 54 | 60.5 | 1.5 | 108 | 142 | 1.25 | Average width = |  | 31.4255
6310 | 50 | 110 | 27 | 38 | 61.8 | 2 | 59 | 101 | 1.05 | Average bore |  | 79.3298
6215 | 75 | 130 | 25 | 49 | 66.3 | 1.5 | 83 | 122 | 1.2 | Average dmin |  | 89.2447
6412 | 60 | 150 | 35 | 108 | 69.5 | 2 | 74 | 136 | 2.83 | Average dmax |  | 144.3404
6216 | 80 | 140 | 26 | 55 | 70.2 | 2 | 89 | 131 | 1.4 | Average mass |  | 7.151
6311 | 55 | 120 | 29 | 45 | 71.5 | 2 | 64 | 111 | 1.35
6021 | 105 | 160 | 26 | 65.5 | 72.8 | 2 | 114 | 151 | 1.6
6312 | 60 | 130 | 31 | 52 | 81.9 | 2 | 71 | 119 | 1.7
6022 | 110 | 170 | 28 | 73.5 | 81.9 | 2 | 119 | 161 | 1.95
6217 | 85 | 150 | 28 | 64 | 83.2 | 2 | 94 | 141 | 1.8
6024 | 120 | 180 | 28 | 80 | 85.2 | 2 | 129 | 171 | 2.05
6410 | 50 | 130 | 31 | 52 | 87.1 | 2 | 64 | 116 | 1.94
6313 | 65 | 140 | 33 | 60 | 92.3 | 2 | 76 | 129 | 2.1
6218 | 90 | 160 | 30 | 73.5 | 95.6 | 2 | 99 | 151 | 2.15
6411 | 55 | 140 | 33 | 62 | 99.5 | 2 | 69 | 126 | 2.35
6314 | 70 | 150 | 35 | 68 | 104 | 2 | 81 | 139 | 2.5
6026 | 130 | 200 | 33 | 100 | 106 | 2 | 139 | 191 | 3.15
6219 | 95 | 170 | 32 | 81.5 | 108 | 2 | 106 | 159 | 2.6
6315 | 75 | 160 | 37 | 76.5 | 114 | 2 | 86 | 149 | 3
6219 | 95 | 170 | 32 | 81.5 | 114 | 2 | 107 | 158 | 2.63
6413 | 65 | 160 | 37 | 78 | 119 | 2 | 79 | 146 | 3.37
6316 | 80 | 170 | 39 | 86.5 | 124 | 2 | 91 | 159 | 3.6
6220 | 100 | 180 | 34 | 93 | 124 | 2 | 111 | 169 | 3.15
6317 | 85 | 180 | 41 | 96.5 | 133 | 2.5 | 98 | 167 | 4.25
6221 | 105 | 190 | 36 | 104 | 133 | 2 | 116 | 179 | 3.7
6318 | 90 | 190 | 43 | 108 | 143 | 2.5 | 103 | 177 | 4.9
6222 | 110 | 200 | 38 | 118 | 143 | 2 | 121 | 189 | 4.35
6414 | 70 | 180 | 42 | 104 | 143 | 2.5 | 86 | 164 | 4.93
6224 | 120 | 215 | 40 | 118 | 146 | 2 | 131 | 204 | 5.15
6319 | 95 | 200 | 45 | 118 | 153 | 2.5 | 108 | 187 | 5.65
6226 | 130 | 230 | 40 | 132 | 156 | 2.5 | 143 | 217 | 5.8 | from | http://www.skf.com/group/products/bearings-units-housings/ball-bearings/deep-groove-ball-bearings/deep-groove-ball-bearings/index.html?designation=6334%20M
6320 | 100 | 215 | 47 | 140 | 174 | 2.5 | 113 | 202 | 7 | from | http://www.skf.com/group/products/bearings-units-housings/ball-bearings/deep-groove-ball-bearings/deep-groove-ball-bearings/index.html?designation=BB1B%20363297
6417 | 85 | 210 | 52 | 137 | 174 | 3 | 105 | 190 | 8.05
6321 | 105 | 225 | 49 | 153 | 182 | 2.5 | 118 | 212 | 8.25
6322 | 110 | 240 | 50 | 180 | 203 | 2.5 | 123 | 227 | 9.55
6324 | 120 | 260 | 55 | 186 | 208 | 2.5 | 133 | 247 | 14.5
6234 | 170 | 310 | 52 | 224 | 212 | 3 | 187 | 293 | 17.5
6326 | 130 | 280 | 58 | 216 | 229 | 3 | 146 | 264 | 18
6328 | 140 | 300 | 62 | 245 | 251 | 3 | 175 | 283 | 18.6
6240 | 200 | 360 | 58 | 310 | 270 | 3 | 217 | 343 | 23.7
6330 | 150 | 320 | 65 | 285 | 276 | 3 | 167 | 303 | 22.9
6332 | 160 | 340 | 68 | 285 | 276 | 3 | 177 | 323 | 26.2
6052 | 260 | 400 | 65 | 375 | 292 | 3 | 277 | 383 | 25
6334 | 170 | 360 | 72 | 340 | 312 | 3 | 187 | 343 | 34.9
6336 | 180 | 380 | 75 | 405 | 351 | 3 | 197 | 363 | 36.6
6338 | 190 | 400 | 78 | 430 | 371 | 4 | 210 | 380 | 42.1
6352 | 260 | 540 | 102 | 710 | 507 | 5 | 286 | 514 | 115
6344 | 220 | 460 | 88 | 410 | 520 | 4 | 240 | 440 | 73
6252 | 260 | 480 | 80 | 390 | 530 | 4 | 280 | 460 | 65.5
9999 | 80 |  | 50 |  | 0 |  | 90 | 144 | 7 | Use when there is no entry